## Sheet1
Reference | Value | Footprint | Dadasheet |  | Qty | Link
BT1 | Battery_Cell | BatteryHolder_Keystone_103_1x20mm_new | ~ |  | 1 | https://lcsc.com/product-detail/Battery-Holders-Clips-Contacts_CR2032battery_C70376.html?from_code=PL20191220BSDR
> C1-C14, C23, C24, C26 | 0.1uF | Capacitor_SMD:C_1206_3216Metric | ~ |  | 17 | https://lcsc.com/product-detail/Multilayer-Ceramic-Capacitors-MLCC-SMD-SMT_FH-Guangdong-Fenghua-Advanced-Tech-1206B104K500NT_C110253.html?from_code=PL20191220BSDR
C15 | 10uF | Capacitor_SMD:C_0805_2012Metric_Pad1.18x1.45mm_HandSolder | ~ |  | 1 | https://lcsc.com/product-detail/Multilayer-Ceramic-Capacitors-MLCC-SMD-SMT_Murata-Electronics-GRM21BB31A106KE18L_C162316.html?from_code=PL20191220BSDR
C16 | 0.1uF | Capacitor_SMD:C_0603_1608Metric_Pad1.08x0.95mm_HandSolder | ~ |  | 1 | https://lcsc.com/product-detail/Multilayer-Ceramic-Capacitors-MLCC-SMD-SMT_CT41G-0603-2X1-50V-0-1mF-K-N_C125205.html?from_code=PL20191220BSDR
> C17, C18 | 18pF | Capacitor_SMD:C_0603_1608Metric | ~ |  | 2 | https://lcsc.com/product-detail/Multilayer-Ceramic-Capacitors-MLCC-SMD-SMT_Murata-Electronics-GRM1882C1H180JA01D_C415402.html?from_code=PL20191220BSDR
> C19, C20 | 0.1uF | Capacitor_SMD:C_0805_2012Metric_Pad1.18x1.45mm_HandSolder | ~ |  | 2 | https://lcsc.com/product-detail/Multilayer-Ceramic-Capacitors-MLCC-SMD-SMT_CCTC-TCC0805X7R104K500DT_C282732.html?from_code=PL20191220BSDR
> C21, C27 | 220uF | Capacitor_SMD:CP_Elec_6.3x7.7 | ~ |  | 2 | https://lcsc.com/product-detail/Aluminum-Electrolytic-Capacitors-Leaded_CX-Dongguan-Chengxing-Elec-220uF-25V-high-frequency_C114911.html?from_code=PL20191220BSDR
C22 | 0.1uF | Capacitor_SMD:C_0805_2012Metric | ~ |  | 1 | https://lcsc.com/product-detail/Multilayer-Ceramic-Capacitors-MLCC-SMD-SMT_CCTC-TCC0805X7R104K500DT_C282732.html?from_code=PL20191220BSDR
C25 | 470uF | Capacitor_THT:C_Radial_D8.0mm_H11.5mm_P3.50mm | ~ |  | 1 | https://lcsc.com/product-detail/Aluminum-Electrolytic-Capacitors-Leaded_CX-Dongguan-Chengxing-Elec-470uF-100V-16-25_C72551.html?from_code=PL20191220BSDR
> D1-D22, D29 | GREEN-LED | LED_SMD:LED_1206_3216Metric_Castellated | ~ |  | 23 | https://lcsc.com/product-detail/Others_Everlight-Elec-15-21SDRC-S530-A2-TR8_C264387.html?from_code=PL20191220BSDR
> D23-D28, D30 | LED | LED_SMD:LED_1206_3216Metric_Castellated | ~ |  | 7 | https://lcsc.com/product-detail/Others_Everlight-Elec-15-21SDRC-S530-A2-TR8_C264387.html?from_code=PL20191220BSDR
D31 | D_Schottky | Diode_SMD:D_SMA_Handsoldering | ~ |  | 1 | https://lcsc.com/search?q=SS14E-TP
> D32, D33 | 1N47xxA | Diode_THT:D_DO-41_SOD81_P10.16mm_Horizontal | https://www.vishay.com/docs/85816/1n4728a.pdf |  | 2 | https://lcsc.com/product-detail/Zener-Diodes_ON-Semiconductor-ON-1N4733A_C140851.html?from_code=PL20191220BSDR
F1 | Fuse | Fuse:Fuse_2920_7451Metric_Castellated | ~ |  | 1 | https://lcsc.com/product-detail/Resettable-Fuses_span-style-background-color-ff0-TECHFUSE-span-SMD400L-24V_C2937113.html
> J1, J11 | Screw_Terminal_01x02 | TerminalBlock_Altech:Altech_AK300_1x02_P5.00mm_45-Degree | ~ |  | 2 | https://lcsc.com/product-detail/Screw-terminal_DIBO-DB128V-5-0-2P-GN-S_C395860.html
> J2, J7, J8 | Screw_Terminal_01x06 | TerminalBlock_Altech:Altech_AK300_1x06_P5.00mm_45-Degree | ~ |  | 3 | https://lcsc.com/product-detail/Screw-terminal_span-style-background-color-ff0-DIBO-span-DB128V-5-0-3P-GN-S_C484209.html |  |  | NOTA: el link es un TB de 3 pines, para hacer 1 de 6 serían montar 2, 2*3=6
J3 | Screw_Terminal_01x10 | TerminalBlock_Altech:Altech_AK300_1x10_P5.00mm_45-Degree | ~ |  | 1 | NOTA: montar dos Terminal Block(TB) de 3 y dos de 2
> J4, J5 | Screw_Terminal_01x05 | TerminalBlock_Altech:Altech_AK300_1x05_P5.00mm_45-Degree | ~ |  | 2 |  |  | NOTA: Montar 1TB de 3 y 1TB de 2
J6 | RJ45_LED | Connector_RJ:RJ45_Hanrun_HR911105A | ~ |  | 1 | https://lcsc.com/product-detail/Ethernet-Connectors-Modular-Connectors-RJ45-RJ11_HANRUN-Zhongshan-HanRun-Elec-HR911105A_C12074.html?from_code=PL20191220BSDR
> J9, J10 | Screw_Terminal_01x06 | Connector_PinSocket_2.54mm:PinSocket_1x06_P2.54mm_Vertical | ~ |  | 2 | https://www.lcsc.com/product-detail/Female-Headers_ZHOURI-2-54-1-40_C2977610.html
J12 | Ethernet | Connector_PinHeader_2.54mm:PinHeader_1x06_P2.54mm_Vertical | ~ |  | 1 | https://lcsc.com/product-detail/Wire-To-Board-Wire-To-Wire-Connector_TE-Connectivity_6-146276-0_TE-Connectivity-6-146276-0_C306214.html?from_code=PL20191220BSDR
J13 | Screw_Terminal_01x04 | TerminalBlock_Altech:Altech_AK300_1x04_P5.00mm_45-Degree | ~ |  | 1 |  |  | NOTA: Montar 2 TB de 2
J14 | CAN | Connector_PinHeader_2.54mm:PinHeader_1x04_P2.54mm_Vertical | ~ |  | 1 | https://lcsc.com/product-detail/Wire-To-Board-Wire-To-Wire-Connector_TE-Connectivity_6-146276-0_TE-Connectivity-6-146276-0_C306214.html?from_code=PL20191220BSDR
J15 | SERIAL_1 | Connector_PinHeader_2.54mm:PinHeader_1x04_P2.54mm_Vertical | ~ |  | 1
J16 | I2C0 | Connector_PinHeader_2.54mm:PinHeader_1x04_P2.54mm_Vertical | ~ |  | 1
J17 | I2C1 | Connector_PinHeader_2.54mm:PinHeader_1x04_P2.54mm_Vertical | ~ |  | 1
J19 | SERIAL_5 | Connector_PinHeader_2.54mm:PinHeader_1x04_P2.54mm_Vertical | ~ |  | 1
> J18, J20-J25 | Screw_Terminal_01x01 | Connector_PinHeader_2.54mm:PinHeader_1x01_P2.54mm_Vertical | ~ |  | 7
> K1-K8 | UMS05-1A80-75L | relay_HF49FD_024_1H11:Relay_SPST_TE_PCN-1xxD3MHZ | https://standexelectronics.com/de/produkte/ums-reed-relais/ |  | 8 | https://lcsc.com/product-detail/Relays_HF-Xiamen-Hongfa-Electroacoustic-HF49FD-024-1H11_C33824.html?from_code=PL20191220BSDR
L1 | 0.1uH | Inductor_SMD:L_0805_2012Metric_Pad1.15x1.40mm_HandSolder | ~ |  | 1 | https://lcsc.com/product-detail/Inductors-SMD_FH-Guangdong-Fenghua-Advanced-Tech-CMP201209UD1R0MT_C401475.html?from_code=PL20191220BSDR
> Q1-Q7 | IRG4PF50W | Package_TO_SOT_SMD:TO-252-2 | http://www.irf.com/product-info/datasheets/data/irg4pf50w.pdf |  | 7 | https://lcsc.com/product-detail/IGBTs_Alpha-Omega-Semicon-AOD5B60D_C176751.html?from_code=PL20191220BSDR
> R1-R14, R81 | 20k | Resistor_SMD:R_1206_3216Metric_Pad1.30x1.75mm_HandSolder | ~ |  | 15 | https://lcsc.com/product-detail/Chip-Resistor-Surface-Mount_20KR-203-5_C102303.html?from_code=PL20191220BSDR
> R15-R28, R41-R43, R82 | 10K | Resistor_SMD:R_0603_1608Metric | ~ |  | 18 | https://lcsc.com/product-detail/Others_ResistorToday-ETCR0603F10K0K9_C365375.html?from_code=PL20191220BSDR
> R29, R30 | 10k | Resistor_SMD:R_0603_1608Metric | ~ |  | 2 | https://lcsc.com/product-detail/Others_ResistorToday-ETCR0603F10K0K9_C365375.html?from_code=PL20191220BSDR
> R31, R50 | 1.2k | Resistor_SMD:R_1206_3216Metric_Pad1.30x1.75mm_HandSolder | ~ |  | 2 | https://lcsc.com/product-detail/Chip-span-style-background-color-ff0-Resistor-span-Surface-Mount_TyoHM-RMC12061-2K1-N_C269579.html
> R32-R39 | 4.7k | Resistor_SMD:R_1206_3216Metric_Pad1.30x1.75mm_HandSolder | ~ |  | 8 | https://lcsc.com/product-detail/Chip-Resistor-Surface-Mount_470R-4700-1_C104814.html?from_code=PL20191220BSDR
R40 | 2.7k | Resistor_SMD:R_0603_1608Metric | ~ |  | 1 | https://lcsc.com/product-detail/Chip-Resistor-Surface-Mount_Resistor-Today-AECR0603F2K70K9_C328353.html?from_code=PL20191220BSDR
> R44, R45 | 470 | Resistor_SMD:R_0603_1608Metric | ~ |  | 2 | https://lcsc.com/product-detail/Chip-Resistor-Surface-Mount_RALEC-RAT034700FTP_C304484.html?from_code=PL20191220BSDR
> R46-R49 | 49.9 | Resistor_SMD:R_0805_2012Metric_Pad1.20x1.40mm_HandSolder | ~ |  | 4 | https://lcsc.com/product-detail/Chip-Resistor-Surface-Mount_TyoHM-RMC080549-91-N_C269747.html?from_code=PL20191220BSDR
> R51, R56-R60, R83 | 1k | Resistor_SMD:R_0603_1608Metric | ~ |  | 7 | https://lcsc.com/product-detail/Chip-Resistor-Surface-Mount_TyoHM-RMC06031K5-N_C269685.html?from_code=PL20191220BSDR
> R52, R61-R65, R84 | 390 | Resistor_SMD:R_0603_1608Metric_Pad0.98x0.95mm_HandSolder | ~ |  | 7 | https://lcsc.com/product-detail/Chip-span-style-background-color-ff0-Resistor-span-Surface-Mount_VO-SCR0603J390R_C3017746.html
> R53, R54, R66, R67, R69, R70, R72, R73, R75, R76, R78, R79, R85, R86 | 1k | Resistor_SMD:R_0805_2012Metric_Pad1.20x1.40mm_HandSolder | ~ |  | 14 | https://lcsc.com/product-detail/Chip-Resistor-Surface-Mount_Resistor-Today-AECR0805F1K00K9_C328385.html?from_code=PL20191220BSDR
> R55, R68, R71, R74, R77, R80, R87 | 10k | Resistor_SMD:R_0805_2012Metric_Pad1.20x1.40mm_HandSolder | ~ |  | 7 | https://lcsc.com/product-detail/Chip-Resistor-Surface-Mount_SEI-Stackpole-Elec-RMCF0805FT10K0_C237755.html?from_code=PL20191220BSDR
> R88, R89, R91, R92 | 10k | Resistor_SMD:R_1206_3216Metric | ~ |  | 4 | https://lcsc.com/product-detail/Chip-Resistor-Surface-Mount_Resistor-Today-AECR1206F10K0K9_C328409.html?from_code=PL20191220BSDR
> SW1-SW3, SW5 | SW_DIP_x01 | Connector_PinHeader_2.54mm:PinHeader_1x02_P2.54mm_Vertical | ~ |  | 4 | https://lcsc.com/product-detail/Wire-To-Board-Wire-To-Wire-Connector_TE-Connectivity_6-146276-0_TE-Connectivity-6-146276-0_C306214.html?from_code=PL20191220BSDR
SW4 | Prog | Connector_PinHeader_2.54mm:PinHeader_1x02_P2.54mm_Vertical | ~ |  | 1
SW6 | SW_DIP_x01 | Button_Switch_THT:SW_DIP_SPSTx01_Slide_9.78x4.72mm_W7.62mm_P2.54mm | ~ |  | 1
> U9, U10, U28-U33, U35 | TLP127 | Package_SO:MFSOP6-4_4.4x3.6mm_P1.27mm | https://toshiba.semicon-storage.com/info/docget.jsp?did=16902&prodName=TLP127 |  | 9 | https://lcsc.com/product-detail/Optocouplers_TOSHIBA_TLP127-TPL-U-F_TOSHIBA-TLP127-TPL-U-F_C5001.html?from_code=PL20191220BSDR
> U1-U8, U11-U14, U34 | tlp127 | Package_SO:MFSOP6-4_4.4x3.6mm_P1.27mm | https://toshiba.semicon-storage.com/info/docget.jsp?did=16902&prodName=TLP127 |  | 13
> U15, U16 | 74HC14 |  | http://www.ti.com/lit/gpn/sn74HC14 |  | 2 | https://lcsc.com/product-detail/74-Series_Nexperia_74HC14D-653_74HC14D-653_C5605.html?from_code=PL20191220BSDR
> U15-U17 | 74HC14 | Package_SO:SOIC-14_3.9x8.7mm_P1.27mm | http://www.ti.com/lit/gpn/sn74HC14 |  | 3
> U18, U20 | 74HC245 | Package_SO:SO-20_12.8x7.5mm_P1.27mm | http://www.ti.com/lit/gpn/sn74HC245 |  | 2 | https://lcsc.com/product-detail/74-Series_NXP_74HC245D-653_74HC245D_C5625.html?from_code=PL20191220BSDR
U19 | Teensy3.5_All_Pins | teensy:Teensy35_36_MODIFY | https://www.pjrc.com/teensy/card8a_rev2.pdf | https://www.pjrc.com/teensy/pinout.html | 1
U21 | ULN2803A | Package_SO:SOP-18_7x12.5mm_P1.27mm | http://www.ti.com/lit/ds/symlink/uln2803a.pdf |  | 1 | https://lcsc.com/product-detail/Darlington-transistor-array-driver_Sinotech-Mixic-Elec-ULN2803A_C107219.html?from_code=PL20191220BSDR
> U22, U23, U26, U27 | 74AHCT125 | Package_SO:SOIC-14_3.9x8.7mm_P1.27mm |  |  | 4 | https://www.mouser.com/ProductDetail/Texas-Instruments/SN74AHCT125QDRQ1?qs=zhgwDAIOVxtE5BLiD9k5oQ%3D%3D
U24 | ENC28J60x-SS | Package_SO:SSOP-28_5.3x10.2mm_P0.65mm | http://ww1.microchip.com/downloads/en/devicedoc/39662e.pdf |  | 1 | https://lcsc.com/product-detail/Ethernet-ICs_Microchip-Tech-ENC28J60-I-SS_C411626.html?from_code=PL20191220BSDR
U25 | LD1117S33TR_SOT223 | Package_TO_SOT_SMD:SOT-223-3_TabPin2 | http://www.st.com/st-web-ui/static/active/en/resource/technical/document/datasheet/CD00000544.pdf |  | 1 | https://lcsc.com/product-detail/Others_KEXIN-AMS1117-3-3_C369933.html?from_code=PL20191220BSDR
U36 | LM7810_TO220 | Package_TO_SOT_THT:TO-220-3_Vertical | https://www.onsemi.cn/PowerSolutions/document/MC7800-D.PDF |  | 1 | https://lcsc.com/product-detail/Linear-Voltage-Regulators_UTC-Unisonic-Tech-LM7810L-TA3-T_C95077.html?from_code=PL20191220BSDR
Y1 | 25Mhz | Crystal:Crystal_HC49-4H_Vertical | ~ |  | 1 | https://lcsc.com/product-detail/DIP-Crystal-Resonators_Suzhou-Liming-Elec-49S-25-000-20-20-20-A_C240913.html?from_code=PL20191220BSDR
NOTA: | En el pin header Serial_1(J15) se conecta el módulo para la comunicación serial RS232 o RS485 con el HMI |  |  |  |  | RS232 | https://www.amazon.com/Ultra-Compact-RS232-Converter-Female/dp/B00OPTOKI0/ref=pd_sim_147_1?_encoding=UTF8&pd_rd_i=B00OPTOKI0&pd_rd_r=EMQ9M3JHBXCZYWHA26WW&pd_rd_w=vpP7w&pd_rd_wg=Z63LW&psc=1&refRID=EMQ9M3JHBXCZYWHA26WW
https://www.google.com/url?sa=i&url=https%3A%2F%2Fwww.ebay.com%2Fitm%2F292602822407&psig=AOvVaw0IhrkeCjquqXJ8e-zahKvy&ust=1668355532691000&source=images&cd=vfe&ved=2ahUKEwjF7azogqn7AhWzazABHVRKDkoQjRx6BAgAEAo
https://protosupplies.com/product/max3232-ttl-to-rs-232-interface-module/
[6 empty] | RS485: | https://protosupplies.com/product/scm-ttl-to-rs-485-interface-module/
https://www.google.com/url?sa=t&rct=j&q=&esrc=s&source=web&cd=&cad=rja&uact=8&ved=2ahUKEwjR4LvQh6n7AhUAQjABHSWsDzAQFnoECD8QAQ&url=https%3A%2F%2Fwww.ebay.com%2Fitm%2F381374599127&usg=AOvVaw2R0Ez7aZDVfFBr_9LLYwUI